## Buy list
Stock | Species / grade | Length | Qty | Unit | Notes
2x10 | TBD | 8 ft | 1 | board | 2 pieces total, longest 47
2x12 | TBD | 8 ft | 3 | board | 3 pieces total, longest 72¾
2x2 | TBD | 8 ft | 8 | board | 28 pieces total
2x2 | TBD | 10 ft | 2 | board | 28 pieces total, longest 106¼ · LONGEST PIECE NEEDS A 10 FT BOARD · these two are ledge_cleat and ledge_cleat_rail; per the user they can be RIPPED from one 10 ft 2x4 instead
2x4 | TBD | 8 ft | 14 | board | 48 pieces total
2x4 | TBD | 10 ft | 1 | board | 48 pieces total, longest 104¾ · LONGEST PIECE NEEDS A 10 FT BOARD
2x8 | TBD | 8 ft | 1 | board | 4 pieces total, longest 23¼
poplar-2x4 | TBD | 10 ft | 1 | board | 1 pieces total, longest 107 · LONGEST PIECE NEEDS A 10 FT BOARD · buy as poplar 8/4 S4S dressed to 1½ x 3½, or clear/select pine at that section — ONE board, no splice
ply-1/2 | TBD | 4 x 8 sheet | 5 | sheet | 19 pieces nested at 61% of sheet area; 62.08 sq ft offcut · see the Cut layout tab and materials/cut-layout.svg
ply-3/4 paint-grade | TBD | 4 x 8 sheet | 4 | sheet | 22 pieces nested at 73% of sheet area; 34 1/16 sq ft offcut · see the Cut layout tab and materials/cut-layout.svg
lvl-2x14 | LVL (1 3/4 x 14) | 10 ft preferred | 1 | board | the beam is ONE 106 1/4 notched board. Home Depot stocks 14 ft (LPLVL14-14) which works with 62 in of waste; a yard 10 ft is the clean buy. Do NOT cut it to two pieces.

## Cut list
Part | Qty | Assembly | Stock | Length | Width | Thick | Source | Notes
hw_header#2x10-loft, hw_header#2x10-stair | 2 | half_wall | 2x10 | 47 | 9¼ | 1½ | lamination of hw_header
stringer_a, stringer_b, stringer_c | 3 | stair | 2x12 | 72¾ | 11¼ | 1½ | yaml member | true notched profile, not the yaml bbox; INCLINED: 72¾ up the rake, and the bbox is not the board
ledge_cleat, ledge_cleat_rail | 2 | loft | 2x2 | 106¼ | 1½ | 1½ | yaml member
slat[0..22] | 23 | screen | 2x2 | 26¼ | 1½ | 1½ | yaml member
ledge_strut[0], ledge_strut[1], ledge_strut[2] | 3 | loft | 2x2 | 5¾ | 1½ | 1½ | yaml member
rear_ledger | 1 | loft | 2x4 | 104¾ | 3½ | 1½ | yaml member
hw_top_plate_1, hw_top_plate_2 | 2 | half_wall | 2x4 | 50 | 3½ | 1½ | yaml member
side_ledger | 1 | loft | 2x4 | 50 | 3½ | 1½ | yaml member
hw_king_a, hw_king_b | 2 | half_wall | 2x4 | 49¼ | 3½ | 1½ | yaml member
deck_joist[0] | 1 | loft | 2x4 | 48½ | 3½ | 1½ | yaml member | one notched board; the yaml carries it as deck_joist[0], deck_joist_tail
deck_joist[1], deck_joist[2], deck_joist[3], deck_joist[4], deck_joist[5], deck_joist[6], deck_joist[7], deck_joist[8], deck_rim | 9 | loft | 2x4 | 46¾ | 3½ | 1½ | yaml member
hw_trimmer_a, hw_trimmer_b | 2 | half_wall | 2x4 | 40 | 3½ | 1½ | yaml member
nk_bedwall_stud[0], nk_bedwall_stud[1], nk_bedwall_stud[2] | 3 | nook | 2x4 | 38½ | 3½ | 1½ | yaml member
hw_rake_nailer | 1 | half_wall | 2x4 | 38 5/16 | 3½ | 1½ | yaml member | true raked profile, not the yaml bbox; INCLINED: 38 5/16 up the rake, and the bbox is not the board
hw_bottom_plate_a, hw_bottom_plate_b | 2 | half_wall | 2x4 | 28¼ | 3½ | 1½ | yaml member
kicker | 1 | stair | 2x4 | 24¾ | 3½ | 1½ | yaml member
nk_bedwall_cap | 1 | nook | 2x4 | 24¾ | 3½ | 1½ | yaml member
lnd_joist[0], lnd_joist[1] | 2 | stair | 2x4 | 15 | 3½ | 1½ | yaml member
nk_shortwall_strut[0], nk_shortwall_strut[1], nk_shortwall_strut[2] | 3 | nook | 2x4 | 14.11 | 3½ | 1½ | yaml member | true raked profile, not the yaml bbox
stringer_a_skin_cleat | 1 | stair | 2x4 | 13.53 | 3½ | 1½ | yaml member | true raked profile, not the yaml bbox
deck_blocking[0], deck_blocking[1], deck_blocking[2], deck_blocking[3], deck_blocking[4], deck_blocking[5], deck_blocking[6], deck_blocking[7], deck_seam_blocking[0], deck_seam_blocking[1], deck_seam_blocking[2], deck_seam_blocking[3], deck_seam_blocking[4] | 13 | loft | 2x4 | 10½ | 3½ | 1½ | yaml member
lnd_blocking[0], lnd_blocking[1] | 2 | stair | 2x4 | 10 1/8 | 3½ | 1½ | yaml member
deck_blocking_end | 1 | loft | 2x4 | 5¾ | 3½ | 1½ | yaml member
lnd_ledger_bedwall, lnd_rim | 2 | stair | 2x8 | 23¼ | 7¼ | 1½ | yaml member
lnd_ledger_rightwall | 1 | stair | 2x8 | 18 | 7¼ | 1½ | yaml member
lnd_side_member | 1 | stair | 2x8 | 15 | 7¼ | 1½ | yaml member
beam | 1 | loft | lvl-2x14 | 106¼ | 14 | 1¾ | yaml member | one notched board; the yaml carries it as beam, beam_tongue
beam_wrap_face | 1 | loft | ply-1/2 | 107 | 14½ | ½ | yaml member | CUT AS 2 PIECES: 53½×14½ + 53½×14½ — joint on x 53 1/2, over deck_joist[4]
beam_wrap_top | 1 | loft | ply-1/2 | 107 | 2¾ | ½ | yaml member | CUT AS 2 PIECES: 53½×2¾ + 53½×2¾ — joint on x 53 1/2, with the face wrap
beam_wrap_inner | 1 | loft | ply-1/2 | 106¼ | 9¾ | ½ | yaml member | CUT AS 2 PIECES: 53 1/8×9¾ + 53 1/8×9¾ — joint on x 53 1/8, the ledge's joint line
loft_ceiling | 1 | loft | ply-1/2 | 102¼ | 50 | ½ | yaml member | CUT AS 3 PIECES: 38¼×50 + 36×50 + 28×50 — three pieces, seams on the joist centres at 38¼ and 74¼ — every ceiling seam is backed by a joist; clear of all downlights. Rev AZ: 1/2 ply, and 102¼ long not 102 — the half-wall's loft face went to 1/2 with it, so the last piece grew 1/4
hw_sheath_loft_a | 1 | half_wall | ply-1/2 | 53¾ | 4¼ | ½ | yaml member
hw_sheath_loft_head | 1 | half_wall | ply-1/2 | 53¾ | 45¾ | ½ | yaml member | one notched board; the yaml carries it as hw_sheath_loft_head, hw_sheath_loft_b
hw_end_cap | 1 | half_wall | ply-1/2 | 53¼ | 4¾ | ½ | yaml member | one notched board; the yaml carries it as hw_end_cap, hw_end_cap_foot
hw_header#ply-1/2 | 1 | half_wall | ply-1/2 | 47 | 9¼ | ½ | lamination of hw_header
hw_jamb_ply_a, hw_jamb_ply_b | 2 | half_wall | ply-1/2 | 40 | 3½ | ½ | yaml member
nk_soffit_rake | 1 | nook | ply-1/2 | 37.97 | 28¼ | ½ | yaml member | true raked profile, not the yaml bbox; INCLINED: 37.97 up the rake, and the bbox is not the board
nk_soffit_flat | 1 | nook | ply-1/2 | 28¼ | 14.01 | ½ | yaml member
nk_wrap_shortwall | 1 | nook | ply-1/2 | 28¼ | 16.07 | ½ | yaml member | true raked profile, not the yaml bbox
stringer_a_skin | 1 | stair | ply-1/2 | 24 | 22 | ½ | yaml member | true stepped outline, not the yaml bbox
ledge_lid | 1 | loft | ply-3/4 | 107 | 8 | ¾ | yaml member | CUT AS 2 PIECES: 53 1/8×8 + 53 7/8×8 — joint on x 53 1/8, over ledge_strut[1]; no splice needed
deck_ply | 1 | loft | ply-3/4 | 106¼ | 48¼ | ¾ | yaml member | CUT AS 3 PIECES: 62¼×24 + 62¼×24¼ + 44×48¼ — two rows to x 62¼ either side of the y-24 seam, then one full-depth 44 x 48¼ panel over the landing end; seam on joist 5's centre — all derived from the blocking
ledge_front_rail | 1 | loft | ply-3/4 | 106¼ | 10¼ | ¾ | yaml member | CUT AS 2 PIECES: 53 1/8×10¼ + 53 1/8×10¼ — joint on x 53 1/8 = centre of ledge_strut[1], backed by ledge_rail_splice
hw_sheath_stair | 1 | half_wall | ply-3/4 | 50 | 44¼ | ¾ | yaml member | one notched board; the yaml carries it as hw_sheath_stair, ledge_end_cap, beam_end_cap
nk_wrap_bedwall | 1 | nook | ply-3/4 | 41½ | 28¼ | ¾ | yaml member
lnd_ply | 1 | stair | ply-3/4 | 27 7/8 | 24 | ¾ | yaml member
riser[1] | 1 | stair | ply-3/4 | 25¼ | 7½ | ¾ | DERIVED in cad/model.py — not a yaml member | riser scheme: standard
riser[2], riser[3] | 2 | stair | ply-3/4 | 25¼ | 8¼ | ¾ | DERIVED in cad/model.py — not a yaml member | riser scheme: standard
tread[1] | 1 | stair | ply-3/4 | 25¼ | 9 1/8 | ¾ | DERIVED in cad/model.py — not a yaml member | 5 from the top; 1/8 nose past the riser
tread[2] | 1 | stair | ply-3/4 | 25¼ | 9 1/8 | ¾ | DERIVED in cad/model.py — not a yaml member | 4 from the top; 1/8 nose past the riser
tread[3] | 1 | stair | ply-3/4 | 25¼ | 9 1/8 | ¾ | DERIVED in cad/model.py — not a yaml member | 3 from the top; 1/8 nose past the riser; notched 3/4 at the half-wall end
riser[4], riser[5] | 2 | stair | ply-3/4 | 24 | 8¼ | ¾ | DERIVED in cad/model.py — not a yaml member | riser scheme: standard
riser[6] | 1 | stair | ply-3/4 | 24 | 8¼ | ¾ | DERIVED in cad/model.py — not a yaml member | landing face
tread[4] | 1 | stair | ply-3/4 | 24 | 9 1/8 | ¾ | DERIVED in cad/model.py — not a yaml member | 2 from the top; 1/8 nose past the riser
tread[5] | 1 | stair | ply-3/4 | 24 | 9 1/8 | ¾ | DERIVED in cad/model.py — not a yaml member | 1 from the top; 1/8 nose past the riser
ledge_rail_splice | 1 | loft | ply-3/4 | 10 | 7¼ | ¾ | yaml member
screen_top_plate | 1 | screen | poplar-2x4 | 107 | 3½ | 1½ | yaml member

## Sheet goods
Panel | Stock | Long | Short | From a split? | Notes / joint
hw_sheath_loft_a | ply-1/2 | 53¾ | 4¼
hw_sheath_loft_head | ply-1/2 | 53¾ | 45¾ |  | one notched board; the yaml carries it as hw_sheath_loft_head, hw_sheath_loft_b
beam_wrap_face pc1 | ply-1/2 | 53½ | 14½ | YES | joint on x 53 1/2, over deck_joist[4]
beam_wrap_face pc2 | ply-1/2 | 53½ | 14½ | YES | joint on x 53 1/2, over deck_joist[4]
beam_wrap_top pc1 | ply-1/2 | 53½ | 2¾ | YES | joint on x 53 1/2, with the face wrap
beam_wrap_top pc2 | ply-1/2 | 53½ | 2¾ | YES | joint on x 53 1/2, with the face wrap
hw_end_cap | ply-1/2 | 53¼ | 4¾ |  | one notched board; the yaml carries it as hw_end_cap, hw_end_cap_foot
beam_wrap_inner pc1 | ply-1/2 | 53 1/8 | 9¾ | YES | joint on x 53 1/8, the ledge's joint line
beam_wrap_inner pc2 | ply-1/2 | 53 1/8 | 9¾ | YES | joint on x 53 1/8, the ledge's joint line
loft_ceiling pc1 | ply-1/2 | 50 | 38¼ | YES | three pieces, seams on the joist centres at 38¼ and 74¼ — every ceiling seam is backed by a joist; clear of all downlights. Rev AZ: 1/2 ply, and 102¼ long not 102 — the half-wall's loft face went to 1/2 with it, so the last piece grew 1/4
loft_ceiling pc2 | ply-1/2 | 50 | 36 | YES | three pieces, seams on the joist centres at 38¼ and 74¼ — every ceiling seam is backed by a joist; clear of all downlights. Rev AZ: 1/2 ply, and 102¼ long not 102 — the half-wall's loft face went to 1/2 with it, so the last piece grew 1/4
loft_ceiling pc3 | ply-1/2 | 50 | 28 | YES | three pieces, seams on the joist centres at 38¼ and 74¼ — every ceiling seam is backed by a joist; clear of all downlights. Rev AZ: 1/2 ply, and 102¼ long not 102 — the half-wall's loft face went to 1/2 with it, so the last piece grew 1/4
hw_header#ply-1/2 | ply-1/2 | 47 | 9¼ |  | lamination of hw_header
hw_jamb_ply_a | ply-1/2 | 40 | 3½
hw_jamb_ply_b | ply-1/2 | 40 | 3½
nk_soffit_rake | ply-1/2 | 37.97 | 28¼ |  | true raked profile, not the yaml bbox; INCLINED: 37.97 up the rake, and the bbox is not the board
nk_soffit_flat | ply-1/2 | 28¼ | 14.01
nk_wrap_shortwall | ply-1/2 | 28¼ | 16.07 |  | true raked profile, not the yaml bbox
stringer_a_skin | ply-1/2 | 24 | 22 |  | true stepped outline, not the yaml bbox
deck_ply pc1 | ply-3/4 | 62¼ | 24 | YES | two rows to x 62¼ either side of the y-24 seam, then one full-depth 44 x 48¼ panel over the landing end; seam on joist 5's centre — all derived from the blocking
deck_ply pc2 | ply-3/4 | 62¼ | 24¼ | YES | two rows to x 62¼ either side of the y-24 seam, then one full-depth 44 x 48¼ panel over the landing end; seam on joist 5's centre — all derived from the blocking
ledge_lid pc2 | ply-3/4 | 53 7/8 | 8 | YES | joint on x 53 1/8, over ledge_strut[1]; no splice needed
ledge_lid pc1 | ply-3/4 | 53 1/8 | 8 | YES | joint on x 53 1/8, over ledge_strut[1]; no splice needed
ledge_front_rail pc1 | ply-3/4 | 53 1/8 | 10¼ | YES | joint on x 53 1/8 = centre of ledge_strut[1], backed by ledge_rail_splice
ledge_front_rail pc2 | ply-3/4 | 53 1/8 | 10¼ | YES | joint on x 53 1/8 = centre of ledge_strut[1], backed by ledge_rail_splice
hw_sheath_stair | ply-3/4 | 50 | 44¼ |  | one notched board; the yaml carries it as hw_sheath_stair, ledge_end_cap, beam_end_cap
deck_ply pc3 | ply-3/4 | 48¼ | 44 | YES | two rows to x 62¼ either side of the y-24 seam, then one full-depth 44 x 48¼ panel over the landing end; seam on joist 5's centre — all derived from the blocking
nk_wrap_bedwall | ply-3/4 | 41½ | 28¼
lnd_ply | ply-3/4 | 27 7/8 | 24
riser[1] | ply-3/4 | 25¼ | 7½ |  | riser scheme: standard
riser[2] | ply-3/4 | 25¼ | 8¼ |  | riser scheme: standard
riser[3] | ply-3/4 | 25¼ | 8¼ |  | riser scheme: standard
tread[1] | ply-3/4 | 25¼ | 9 1/8 |  | 5 from the top; 1/8 nose past the riser
tread[2] | ply-3/4 | 25¼ | 9 1/8 |  | 4 from the top; 1/8 nose past the riser
tread[3] | ply-3/4 | 25¼ | 9 1/8 |  | 3 from the top; 1/8 nose past the riser; notched 3/4 at the half-wall end
riser[4] | ply-3/4 | 24 | 8¼ |  | riser scheme: standard
riser[5] | ply-3/4 | 24 | 8¼ |  | riser scheme: standard
riser[6] | ply-3/4 | 24 | 8¼ |  | landing face
tread[4] | ply-3/4 | 24 | 9 1/8 |  | 2 from the top; 1/8 nose past the riser
tread[5] | ply-3/4 | 24 | 9 1/8 |  | 1 from the top; 1/8 nose past the riser
ledge_rail_splice | ply-3/4 | 10 | 7¼

## Cut layout
Grade | Sheet | Piece | W | H | From edge X | From edge Y | Grain | Flag
ply-1/2 | 1 | hw_sheath_loft_head | 45¾ | 53¾ | 0 | 0 | rotated
ply-1/2 | 1 | hw_header#ply-1/2 | 47 | 9¼ | 0 | 53 7/8
ply-1/2 | 1 | hw_jamb_ply_a | 40 | 3½ | 0 | 63¼
ply-1/2 | 1 | hw_jamb_ply_b | 40 | 3½ | 0 | 66 7/8
ply-1/2 | 1 | nk_wrap_shortwall | 28¼ | 16.07 | 0 | 70½
ply-1/2 | 2 | hw_sheath_loft_a | 4¼ | 53¾ | 0 | 0 | rotated
ply-1/2 | 2 | beam_wrap_face pc1 | 14½ | 53½ | 4 3/8 | 0 | rotated
ply-1/2 | 2 | beam_wrap_face pc2 | 14½ | 53½ | 19 | 0 | rotated
ply-1/2 | 2 | beam_wrap_top pc1 | 2¾ | 53½ | 33 5/8 | 0 | rotated
ply-1/2 | 2 | beam_wrap_top pc2 | 2¾ | 53½ | 36½ | 0 | rotated
ply-1/2 | 2 | hw_end_cap | 4¾ | 53¼ | 39 3/8 | 0 | rotated
ply-1/2 | 2 | nk_soffit_rake | 37.97 | 28¼ | 4 3/8 | 53 5/8
ply-1/2 | 3 | beam_wrap_inner pc1 | 9¾ | 53 1/8 | 0 | 0 | rotated
ply-1/2 | 3 | beam_wrap_inner pc2 | 9¾ | 53 1/8 | 9 7/8 | 0 | rotated
ply-1/2 | 3 | loft_ceiling pc3 | 28 | 50 | 19¾ | 0
ply-1/2 | 3 | nk_soffit_flat | 28¼ | 14.01 | 0 | 53¼
ply-1/2 | 3 | stringer_a_skin | 24 | 22 | 0 | 67.39
ply-1/2 | 4 | loft_ceiling pc1 | 38¼ | 50 | 0 | 0
ply-1/2 | 5 | loft_ceiling pc2 | 36 | 50 | 0 | 0
ply-3/4 paint-grade | 1 | deck_ply pc2 | 24¼ | 62¼ | 0 | 0 | rotated
ply-3/4 paint-grade | 1 | ledge_lid pc2 | 8 | 53 7/8 | 24 3/8 | 0 | rotated
ply-3/4 paint-grade | 1 | ledge_front_rail pc1 | 10¼ | 53 1/8 | 32½ | 0 | rotated
ply-3/4 paint-grade | 1 | ledge_rail_splice | 10 | 7¼ | 32½ | 53¼
ply-3/4 paint-grade | 1 | nk_wrap_bedwall | 41½ | 28¼ | 0 | 62 3/8
ply-3/4 paint-grade | 2 | deck_ply pc1 | 24 | 62¼ | 0 | 0 | rotated
ply-3/4 paint-grade | 2 | ledge_front_rail pc2 | 10¼ | 53 1/8 | 24 1/8 | 0 | rotated
ply-3/4 paint-grade | 2 | ledge_lid pc1 | 8 | 53 1/8 | 34½ | 0 | rotated
ply-3/4 paint-grade | 2 | lnd_ply | 27 7/8 | 24 | 0 | 62 3/8
ply-3/4 paint-grade | 2 | tread[2] | 9 1/8 | 25¼ | 28 | 62 3/8 | rotated
ply-3/4 paint-grade | 2 | tread[3] | 9 1/8 | 25¼ | 37¼ | 62 3/8 | rotated
ply-3/4 paint-grade | 2 | tread[1] | 25¼ | 9 1/8 | 0 | 86½
ply-3/4 paint-grade | 3 | hw_sheath_stair | 44¼ | 50 | 0 | 0 | rotated
ply-3/4 paint-grade | 3 | riser[2] | 25¼ | 8¼ | 0 | 50 1/8
ply-3/4 paint-grade | 3 | riser[3] | 25¼ | 8¼ | 0 | 58½
ply-3/4 paint-grade | 3 | riser[1] | 25¼ | 7½ | 0 | 66 7/8
ply-3/4 paint-grade | 3 | riser[4] | 8¼ | 24 | 25 3/8 | 66 7/8 | rotated
ply-3/4 paint-grade | 3 | riser[5] | 8¼ | 24 | 33¾ | 66 7/8 | rotated
ply-3/4 paint-grade | 3 | tread[4] | 24 | 9 1/8 | 0 | 74½
ply-3/4 paint-grade | 3 | tread[5] | 24 | 9 1/8 | 0 | 83¾
ply-3/4 paint-grade | 4 | deck_ply pc3 | 44 | 48¼ | 0 | 0
ply-3/4 paint-grade | 4 | riser[6] | 24 | 8¼ | 0 | 48 3/8

## Hardware
Connection / item | Qty | Type | Fastener spec
LUS24 | 21 | Simpson
HUC28 | 2 | Simpson
A35 | 2 | Simpson
deck_joist[*] -> rear_ledger | 9 | hanger | LUS24
deck_joist[*] -> beam | 8 | hanger | LUS24 with 10dx1-1/2 into the beam — 1-1/2 of nail in 1-3/4 of LVL, the thickness the hanger tables are written for. Rev AG settles what Rev T left open; joist[0] is excepted because it runs past the beam face to y 50 and is carried by the side ledger.
beam_tongue -> side_ledger | 1 | bearing | bears on the ledger top at 57.25 over 1-1/2 x 1-3/4. Pinned with 2 x 1/4 x 6 structural screws driven UP from below, through the ledger's 3-1/2 into 2-1/2 of LVL — set the ledger and joist 0 first, drop the beam on, then screw from the open bay under the deck. NOT from above, the way this row read before the Rev AG connection audit, a 4 in screw from the beam's top face at 67.75 dies at 63.75 and never leaves the beam.
beam_tongue -> deck_joist_tail | 1 | bearing | bears on the sistered joist top over 1-1/2 x 1-3/4. Pinned the same way as the ledger half — 2 x 1/4 x 6 up through the joist tail from below. Ledger + joist together give the notched end 3 x 1-3/4 = 5.25 sq in, about 115 psi.
deck_joist[0] -> side_ledger | 1 | face-screw | 1/4 x 3 structural screws, two rows at 8 in o.c. over the whole 46-3/4 sister, with 4 in the last 12 — this is the path that takes joist[0]'s half of the beam reaction into the wall
deck_blocking[*] -> beam | 8 | face-screw | 2 x 1/4 x 3 structural screws per block at z 54 1/4 and 56 3/4, driven from the beam's OUTBOARD face at y 50 through 1 3/4 of LVL and 1 1/4 into the block. Rev AY: the z is stated because beam_wrap_face's structural rows come through the same face at the same x stations - keep them off each other. Rev AU: preferred over toe-screwing from inside the bay because it puts the fastener in shear instead of relying on a toed screw, and the y-50 face is open until beam_wrap_face goes on - the heads end up behind the wrap. SEQUENCE: before the wrap, and before the deck ply.
deck_blocking_end -> beam | 1 | face-screw | 2 x 1/4 x 3 structural screws from the beam's outboard face, as deck_blocking
deck_ply -> deck_blocking[*] | 8 | bearing | construction adhesive + #8 x 1-5/8 at 6 in o.c. along the front edge - the point of the blocking. This is the deck diaphragm's only continuous connection toward the beam (Rev AU)
deck_ply -> deck_blocking_end | 1 | bearing | construction adhesive + #8 x 1-5/8 at 6 in o.c., as deck_blocking
deck_seam_blocking[0] -> deck_joist[0] | 1 | face-screw | 2 x 3 in screws toe-driven into deck_joist[0]
deck_seam_blocking[0] -> deck_joist[1] | 1 | face-screw | 2 x 3 in screws toe-driven into deck_joist[1]. Rev AY: the far end used to be asserted in the other row's note and never checked. The block has no bearing shelf - it hangs at z 55.75-57.25 on toe-screws at BOTH ends - so both ends carry, and both are now declared.
deck_seam_blocking[1] -> deck_joist[1] | 1 | face-screw | 2 x 3 in screws toe-driven into deck_joist[1]
deck_seam_blocking[1] -> deck_joist[2] | 1 | face-screw | 2 x 3 in screws toe-driven into deck_joist[2]. Rev AY: the far end used to be asserted in the other row's note and never checked. The block has no bearing shelf - it hangs at z 55.75-57.25 on toe-screws at BOTH ends - so both ends carry, and both are now declared.
deck_seam_blocking[2] -> deck_joist[2] | 1 | face-screw | 2 x 3 in screws toe-driven into deck_joist[2]
deck_seam_blocking[2] -> deck_joist[3] | 1 | face-screw | 2 x 3 in screws toe-driven into deck_joist[3]. Rev AY: the far end used to be asserted in the other row's note and never checked. The block has no bearing shelf - it hangs at z 55.75-57.25 on toe-screws at BOTH ends - so both ends carry, and both are now declared.
deck_seam_blocking[3] -> deck_joist[3] | 1 | face-screw | 2 x 3 in screws toe-driven into deck_joist[3]
deck_seam_blocking[3] -> deck_joist[4] | 1 | face-screw | 2 x 3 in screws toe-driven into deck_joist[4]. Rev AY: the far end used to be asserted in the other row's note and never checked. The block has no bearing shelf - it hangs at z 55.75-57.25 on toe-screws at BOTH ends - so both ends carry, and both are now declared.
deck_seam_blocking[4] -> deck_joist[4] | 1 | face-screw | 2 x 3 in screws toe-driven into deck_joist[4]
deck_seam_blocking[4] -> deck_joist[5] | 1 | face-screw | 2 x 3 in screws toe-driven into deck_joist[5]. Rev AY: the far end used to be asserted in the other row's note and never checked. The block has no bearing shelf - it hangs at z 55.75-57.25 on toe-screws at BOTH ends - so both ends carry, and both are now declared.
deck_ply -> deck_seam_blocking[*] | 5 | bearing | construction adhesive + #8 x 1-5/8 at 6 in o.c. through BOTH panel edges - the seam is a butt joint in the deck diaphragm and both sides land on this block (Rev AV)
deck_ply -> side_ledger | 1 | bearing | construction adhesive + #8 x 1-5/8 at 6 in o.c. — structural, not just an edge fixing, because the ply diaphragm is what keeps the shallow ledger from rolling under the beam's eccentric load
deck_ply -> rear_ledger | 1 | bearing | construction adhesive + #8 x 1-5/8 at 6 in o.c., same as the side ledger — Rev AO drops rear_ledger to deck level so the ply runs over its top the same way
beam -> hw_top_plate_2 | 1 | bearing | NO FASTENER KEY — silent in verify.py, which only reports the rows that say UNSPECIFIED
deck_rim -> hw_top_plate_2 | 1 | bearing | NO FASTENER KEY — silent in verify.py, which only reports the rows that say UNSPECIFIED
rear_ledger -> wall:bed | 1 | wall | 3/8 x 4 lags, 2 per stud staggered, into every stud - the same fastener as lnd_ledger_bedwall. Rev AS: was the sizeless 'lags into every stud'. 1 1/2 of 2x4 ledger + 5/8 of board = 2 1/8 crossed, 1 7/8 of embedment.
side_ledger -> wall:window | 1 | wall | 1/4 x 4 structural screws, 2 per stud staggered top and bottom, plus a pair within 6 in of y 50 — FIELD, confirm a stud lands there or add blocking in the wall
hw_header -> hw_trimmer_a | 1 | bearing | NO FASTENER KEY — silent in verify.py, which only reports the rows that say UNSPECIFIED
hw_header -> hw_trimmer_b | 1 | bearing | NO FASTENER KEY — silent in verify.py, which only reports the rows that say UNSPECIFIED
hw_jamb_ply_a -> hw_bottom_plate_a | 1 | bearing | bears with the trimmer; held by the pack nailing below
hw_jamb_ply_b -> hw_bottom_plate_b | 1 | bearing | bears with the trimmer; held by the pack nailing below
hw_trimmer_a -> hw_king_a | 1 | face-screw | 16d nails in two rows at 12 in o.c. + construction adhesive on both faces of the ply — this is what makes the pack act as one 3.5 post
hw_trimmer_b -> hw_king_b | 1 | face-screw | 16d nails in two rows at 12 in o.c. + construction adhesive on both faces of the ply — this is what makes the pack act as one 3.5 post
hw_top_plate_2 -> hw_top_plate_1 | 1 | bearing | 16d at 16 in o.c., staggered — the upper plate laps the lower at the wall's ends
hw_king_a -> hw_bottom_plate_a | 1 | bearing | 2 x 3 in screws toe-driven, or end-nailed 2 x 16d through the plate
hw_king_b -> hw_bottom_plate_b | 1 | bearing | 2 x 3 in screws toe-driven, or end-nailed 2 x 16d through the plate. This is the stud the beam's stair-end reaction comes down; Rev AG's connection audit found the post asserted in prose and never declared.
hw_top_plate_1 -> hw_header | 1 | bearing | NO FASTENER KEY — silent in verify.py, which only reports the rows that say UNSPECIFIED
hw_top_plate_1 -> hw_king_a | 1 | bearing | NO FASTENER KEY — silent in verify.py, which only reports the rows that say UNSPECIFIED
hw_top_plate_1 -> hw_king_b | 1 | bearing | NO FASTENER KEY — silent in verify.py, which only reports the rows that say UNSPECIFIED
hw_bottom_plate_a -> floor | 1 | floor | UNSPECIFIED — declared open
hw_bottom_plate_b -> floor | 1 | floor | UNSPECIFIED — declared open
nk_bedwall_stud[*] -> hw_bottom_plate_a | 3 | bearing | 2 x 3 in screws toe-driven each stud
nk_bedwall_cap -> nk_bedwall_stud[*] | 3 | bearing | 2 x 3 in screws through the cap into each stud
lnd_ledger_bedwall -> nk_bedwall_cap | 1 | bearing | 3 in screws up through the cap into the ledger at each stud — secondary only, the ledger's own load path is its lags into the bed-wall studs
lnd_ledger_rightwall -> nk_bedwall_cap | 1 | bearing | 3 in screws up through the cap, at the cap's right-hand end
lnd_side_member -> nk_bedwall_cap | 1 | bearing | 2 x 3 in screws up through the cap into the side member
nk_shortwall_strut[*] -> hw_bottom_plate_b | 3 | bearing | 2 x 3 in screws toe-driven each strut
hw_rake_nailer -> hw_trimmer_b | 1 | face-screw | 3 x 3 in screws through the trimmer into the nailer's end
lnd_side_member -> hw_header | 1 | face-screw | 6 × 1/4 × 4 structural screws. Rev AE: direct into the header, no 3/4 facing in the path, so 4 in reaches the depth 5 in used to.
lnd_ledger_rightwall -> wall:right | 1 | wall | 1/4 x 4 flat-head structural screws (SDWS22400 or equal), 2 per stud staggered. Rev AS: the wall is 5/8 drywall on wood studs, so a screw crosses 1 1/2 of 2x8 ledger + 5/8 of board = 2 1/8 before it reaches the stud; a 4 leaves 1 7/8 of embedment. Do not substitute 3 1/2 here - that is only 1 3/8 in the stud.
stringer_c -> wall:right | 1 | wall | 1/4 x 4 flat-head structural screws, 2 per stud into every stud the stringer crosses. Rev AS: was the bare Rev T phrase 'fastens to the right wall', which specified nothing. Same 2 1/8 of ledger + board to cross as lnd_ledger_rightwall.
stringer_a_skin -> stringer_a | 1 | face-screw | construction adhesive + 1-1/2 x 16ga finish nails at 8 in o.c. into the stringer's outer face (1 in penetration through the 1/2 skin; was 3/4 through 3/4)
stringer_a_skin_cleat -> stringer_a_skin | 1 | face-screw | 1-1/2 x 16ga finish nails at 8 in o.c. through the skin into the cleat, plus adhesive
stringer_a_skin_cleat -> hw_bottom_plate_b | 1 | face-screw | 2 x #10 x 3 screws through the plate's end into the cleat
stringer_a_skin_cleat -> stringer_a | 1 | bearing | adhesive + 3 x #10 x 2-1/2 screws up through the cleat's ripped top into the stringer, over the 5 in of angled contact at its downhill end
stringer_a_skin_cleat -> floor | 1 | floor | 3 x #10 x 3 screws into the subfloor
kicker -> floor | 1 | floor | UNSPECIFIED — declared open
stringer_a -> kicker | 1 | bearing | NO FASTENER KEY — silent in verify.py, which only reports the rows that say UNSPECIFIED
stringer_b -> kicker | 1 | bearing | NO FASTENER KEY — silent in verify.py, which only reports the rows that say UNSPECIFIED
stringer_c -> kicker | 1 | bearing | NO FASTENER KEY — silent in verify.py, which only reports the rows that say UNSPECIFIED
loft_ceiling -> deck_joist[*] | 9 | face-screw | construction adhesive + #8 x 2 at 8 in o.c. up into each joist's 1-1/2 bottom edge - 1/2 of ply then 1-1/2 into 3-1/2 of joist (Rev AZ: 1/2 ply, so the same screw takes 1/4 MORE embedment). Rev AT: the panel had NO connection row of any kind before this.
loft_ceiling -> rear_ledger | 1 | face-screw | construction adhesive + #8 x 2 at 8 in o.c. into the ledger's bottom edge
loft_ceiling -> side_ledger | 1 | face-screw | construction adhesive + #8 x 2 at 6 in o.c. into the ledger's bottom edge over the whole 50. Rev AT: tighter than the 8 in field spacing because this is the anchored side of the notch tie - see the beam row below.
loft_ceiling -> deck_joist_tail | 1 | face-screw | construction adhesive + 2 x #8 x 2 into the tail's 1-3/4 of bottom edge, the other anchored side of the notch tie (Rev AT)
loft_ceiling -> beam | 1 | face-screw | construction adhesive + #8 x 2 at 6 in o.c. into the beam's bottom edge over x 3 to 27, then 12 in o.c. beyond. Rev AT: this is the SECOND notch restraint, and it acts in the direction the notch would actually fail. A split from the corner at x 3, z 57.25 runs in +x along the grain, and the piece it separates is the beam's bottom 3-1/2 beyond x 3 - whose bottom face is this z 53.75 line. The same sheet is screwed to side_ledger and deck_joist_tail on the other side of x 3, both solidly bearing, so it is a continuous tie holding that piece up against members that cannot move. It is SECONDARY to beam_wrap_face, which is in the plane of the split and works in shear; this works in screw withdrawal from a 1-3/4 landing that is the LVL's LAMINATED EDGE - screws there cross glue lines, so use the stated spacing, do not over-torque, and do not treat this as the primary. Both go on late, so neither is present while the loft is being framed.
beam_wrap_face -> beam | 1 | face-screw | construction adhesive + #8 x 2 at 12 in o.c. in two rows into the LVL - 1/2 of ply then 1-1/2 into 1-3/4 of beam (Rev AZ: the splice screws GAINED 1/4 of embedment on the thinner panel; nothing about the splice got weaker). Rev AT: OVER x 0 TO 27 THIS IS STRUCTURAL, not a finish fixing: tighten to 6 in o.c. in two rows and glue the full contact area. This panel is the notch reinforcement (see beam_tongue) - it straddles the re-entrant corner at x 3, z 57.25 and runs the full length past the shoulder, so it carries across the corner in shear what the LVL would otherwise carry in cross-grain tension. Keep every screw at least 1 in clear of the corner and out of the notch void below z 57.25 at x 0-3. Rev AT: the wrap had no connection row at all before this - its fixing was never specified and never checked.
beam_wrap_face -> beam_tongue | 1 | face-screw | glue only over x 0 to 3 - no screws within 1 in of the notch corner at x 3, z 57.25, which is what the beam row already says. Rev AY: this row exists so the arithmetic covers the whole board. beam_tongue is part_of beam - the SAME LVL - but resolve() does not merge part_of members, so beam_wrap_face -> beam checked only 103 1/4 of the 106 1/4 and the 3 the splice exists to protect sat outside every overlap number reported. Found by connection-checker at Rev AX. No physical change: the wood is continuous across x 3 above z 57.25, and the tongue has its own verified gravity path onto side_ledger and deck_joist_tail.
beam_wrap_face -> side_ledger | 1 | face-screw | #8 x 2-1/2 at 6 in o.c. into the ledger's y-50 end face, over z 53.75-57.25. Rev AT: part of the notch splice - this is what ties the tongue back to the member it bears on. End-grain withdrawal is poor and irrelevant here: the joint works in shear. Rev AY: 2-1/2 not 2, for 1-3/4 of embedment instead of 1-1/4; Rev AZ makes it 2 on the 1/2 wrap. This is the anchor side of the whole splice claim and 1-1/4 of dowel action in end grain was thin.
beam_wrap_face -> deck_joist_tail | 1 | face-screw | #8 x 2-1/2 at 6 in o.c. into the tail's y-50 end face, over z 53.75-57.25 - the other half of the notch splice, into the joist sistered to the ledger (Rev AT; 2-1/2 since Rev AY, same end-grain reason as the ledger half)
beam_wrap_inner -> beam | 1 | face-screw | construction adhesive + #8 x 2 at 12 in o.c. into the LVL. Rev AT: finish fixing only - this panel starts at z 58, 3/4 above the notch corner, so it does no structural work and is not part of the splice. It had no connection row either.
beam_wrap_top -> beam | 1 | bearing | construction adhesive + #8 x 2 at 12 in o.c. into the LVL, between the slats. The cap is finish stock doing structural work - it is the slats' seat - so it is fixed on its own account, not by the slat screws alone.
slat[*] -> beam_wrap_top | 22 | bearing | 1 x #8 x 3 through the cap into the LVL — 1/2 of cap since Rev AZ, 2-1/2 into the beam. Rev AG settles what Rev T left open. slat[22] is the one exception - see below.
slat[22] -> beam_wrap_top | 1 | bearing | 1 x #8 x 3, OFFSET INBOARD. slat[22] runs x 105.5 to 107 and the LVL ends at 106.25, so only 3/4 of its 1-1/2 width has beam under the cap - the rest is over beam_end_cap, which is still 3/4 ply. A centred screw lands half in ply. Found by the kernel ray cast.
ledge_cleat -> wall:bed | 1 | wall | 2 x 3 in screws into every stud — it carries half an 8 wide lid and whatever is set on it, so it is fixed like a ledger, not tacked like trim
ledge_strut[*] -> ledge_cleat | 3 | face-screw | 2 x #8 x 2-1/2 toe-driven into the cleat, plus adhesive
ledge_strut[*] -> ledge_front_rail | 3 | face-screw | adhesive + 2 pocket screws from inside the well, angled out of the strut into the back of the rail. Pocket, not toe: a toe screw into the 3/4 rail from behind breaks out the face, and a screw through the rail's face lands in the strut's end grain. (Rev BA: said "3/4 of poplar"; the rail has been 3/4 paint-grade ply since Rev AS. Same detail, same reason - a ply face breaks out at least as readily.)
ledge_lid -> ledge_strut[*] | 3 | bearing | #8 x 1-1/4, 2 per strut, countersunk and filled
ledge_lid -> ledge_cleat | 1 | bearing | #8 x 1-1/4 at 12 in o.c., countersunk and filled — the lid is fixed, not hinged
ledge_cleat_rail -> ledge_front_rail | 1 | face-screw | construction adhesive + #8 x 1-1/4 at 12 in o.c. from inside the well, through the cleat into the rail — screwed from the back so nothing shows on the face
ledge_cleat_rail -> deck_ply | 1 | bearing | construction adhesive + #10 x 3-1/2 down through the cleat and the ply into a joist at each of the 9 joists, and #8 x 2 into the ply between them
ledge_lid -> ledge_front_rail | 1 | bearing | #8 x 1-1/4 at 12 in o.c. into the rail's 3/4 top edge, countersunk and filled. Rev AM: the lid is fixed, never hinged, so this joint is permanent - and with the three struts holding the rail's top on 7.25 it is a flush line the whole 106 1/4, not a joint that has to be pulled closed at assembly.
ledge_rail_splice -> ledge_front_rail | 1 | face-screw | construction adhesive + #8 x 1-1/4 at 6 in o.c. in two rows, from inside the well through the splice into the back of both rail pieces - 1/2 into the rail's 3/4
ledge_lid -> ledge_end_cap | 1 | bearing | #8 x 1-1/4, 2 off — the 3/4 x 8 of skirt top edge the lid laps at the stair end (Rev AH)
screen_top_plate -> slat[*] | 23 | bearing | construction adhesive + 1 x #8 x 2-1/2 angled up through the slat into the plate, driven from the loft side, countersunk and filled; 2 x 1-1/2 16ga pins each slat to hold it while the adhesive cures. Rev AS: was UNSPECIFIED. 16ga alone was proposed and is not enough - the structure table calls this screen the GUARD for a 58 deck, and the ceiling note says a 200 lb lean at its top overloads the slat bases. One real screw per slat at each end (the base already has #8 x 3 into the LVL) makes the top a positive connection; the pins are for assembly, not for load.
screen_top_plate -> ceiling | 1 | ceiling | into ceiling framing / blocking — joist location not yet measured
lnd_ledger_bedwall -> wall:bed | 1 | wall | 3/8 x 4 lags, 2 per stud
stringer_b -> lnd_rim | 1 | face-screw | 3 x 1/4 x 3-1/2 SDS from inside the box through the rim, before the deck goes on
stringer_c -> lnd_ledger_rightwall | 1 | face-screw | plumb cut on the ledger end + 4 x 1/4 x 4-1/2 SDS into right-wall studs
stringer_a -> hw_header | 1 | face-screw | 4 x 1/4 x 3-1/2 SDS over y 18-27. Rev AE: the stringer is on the framing now, not on 3/4 of ply, so a 3-1/2 buries 2 in the header.
stringer_a -> hw_king_b | 1 | face-screw | 2 x 1/4 x 3-1/2 SDS
stringer_a -> hw_trimmer_b | 1 | face-screw | 2 x 1/4 x 3-1/2 SDS. Rev AE: the stringer crosses the far jamb pack over z 12-24, so it catches the trimmer as well as the king.
hw_rake_nailer -> stringer_a | 1 | face-screw | construction adhesive + 6 x 3 in screws toe-driven through the nailer into the stringer's face. Rev AE: the nailer's raked end (1-1/2 x 30 on the slope) dies straight onto stringer A now that the sheathing between them is gone.
lnd_rim -> hw_header | 1 | hanger | HUC28 concealed-flange hanger, SD10212 screws straight into the header (flanges would foul the side member on an LUS). Rev AE: no 3/4 facing in the path.
lnd_rim -> lnd_ledger_rightwall | 1 | hanger | HUC28 concealed-flange hanger (an LUS flange would hang past the ledger end)
lnd_joist[*] -> lnd_ledger_bedwall | 2 | hanger | LUS24
lnd_joist[*] -> lnd_rim | 2 | hanger | LUS24 on the rim's back face
lnd_side_member -> lnd_rim | 1 | face-screw | 2 x A35 at the inside corner, installed before the joists
stringer_a -> lnd_rim | 1 | face-screw | 2 x 1/4 x 3-1/2 SDS toe-screwed from the stringer's outer face; the side member blocks access from inside the box
lnd_blocking[*] -> stringer_b | 2 | face-screw | 2 x 3 in screws each end, toe-driven

## TBD and assumptions
Kind | Item | Detail
SOURCE | Generated from dimensions.yaml rev BA.1 | tools/materials.py, off the same model verify.py and the CAD kernel read. Regenerate after ANY model change — nothing here updates itself, and a stale workbook looks exactly like a current one.
CLOSED | Deck and ceiling ply layouts, chosen for joinery (Rev AX) | The deck is THREE pieces: two rows to x 62 1/4 either side of a blocked cross-joist seam at y 24, then one full-depth 44 x 48 1/4 panel over the landing end with no seam in it — the part walked on rather than slept on. Both seams sit under the mattress; the long one lands on joist 5 and needs no blocking. 62 1/4 is the furthest in it can go: the next joist would need a 56 wide panel against a 48 sheet width. The ceiling is three pieces with BOTH seams on joist centres (38 1/4, 74 1/4), so every ceiling seam is backed. Trimming the deck to a flat 48 was considered and rejected — it changed no sheet count and would have left beam_wrap_inner's foot over a 1/4 void. COST, stated plainly: these layouts are 9 sheets at 64%. The cheapest nest was 7 at 83%, with a full-width deck seam and a cross-joist seam in the ceiling. Two sheets bought better joinery, knowingly.
CLOSED | The loft deck IS the finished walking surface (2026-09-07) | The mattress covers y 8 3/4 to 46 3/4 out to about x 77; the rest is walked on and nothing in the model covers it, so the deck is the finished floor and takes a sanded paintable face rather than rated sheathing. Consequence: there is no hidden 3/4 ply left in the build, so the two grade groups collapsed to ONE paint-grade pool — and the sheet count assumes that. Buying the deck as sheathing again would break the nest, not just change the price.
GRADE | Every species/grade cell says TBD | Pending price and availability. TWO ply grades, not three: one 3/4 paint-grade pool covering every 3/4 piece including the deck, and 1/2 flitches for the jamb packs and the header's middle ply. Framing species/grade and the slat stock are also open.
CLOSED | Deck-ply front-edge blocking is now in the model (Rev AU) | Nine 2x4 blocks on edge at the beam face — eight at 10 1/2 on a 12 pitch plus one 5 3/4 at the rim, all from one 8 ft board, and they are counted in the Buy list and the Cut list. Fixed with 2 x 1/4 x 3 per block driven from the beam's OUTBOARD face before beam_wrap_face closes it, then the ply glued and screwed down onto them at 6 in o.c. SEQUENCE: before the deck ply.
CLOSED | The beam notch needs no separate ply cheek (Rev AT) | It is beam_wrap_face, which already spans the corner on the clear outboard face: adhesive + #8 x 2 at 6 in o.c. over x 0-27, into the tongue above z 57 1/4 and into the ledger and joist-tail end faces below it. Nothing extra to buy — but the wrap's fixing over that first 27 in is STRUCTURAL, not finish, and its screws must stay 1 in clear of the corner and out of the notch void below z 57 1/4.
FIELD | Stud locations: bed wall, window wall, right wall | Every ledger fixing count on the Hardware tab assumes 16 in o.c. The window wall needs a stud (or added blocking) within ~6 in of y 50 for the beam's end reaction.
FIELD | Ceiling joist nearest 50 3/4 from the bed wall | No longer gates the design (Rev AS: the plate is fixed at 47 1/4-50 3/4 and blocking can be added from the attic), but it decides whether you screw to a joist or block first.
FIELD | Floor joists under the half-wall plate and the kicker
SPECIFY | hw_bottom_plate_a / _b to floor | Left TBD by the user 2026-09-06.
CHECKER | 10 connections carry NO fastener key at all | Filter the Hardware tab for 'NO FASTENER KEY'. verify.py only reports a row that literally says UNSPECIFIED, so these pass silently: beam -> hw_top_plate_2; deck_rim -> hw_top_plate_2; hw_header -> hw_trimmer_a; hw_header -> hw_trimmer_b; hw_top_plate_1 -> hw_header; hw_top_plate_1 -> hw_king_a; hw_top_plate_1 -> hw_king_b; stringer_a -> kicker; stringer_b -> kicker; stringer_c -> kicker. Most are ordinary nailing, but the kicker is already an open anchorage item. Worth making verify.py WARN on a missing key — it would change the 0 WARN baseline, so it is your call. (Counted from the model, not typed: an earlier hand count said 8.)
SPECIFY | kicker anchorage
METHOD | Sheet counts are a real nest, with kerf | Every piece is placed by a guillotine first-fit-decreasing nest that reserves 1/8 on every cut, so the Cut layout tab and materials/cut-layout.svg are a layout you can mark out, not an indicative count — the diagrams draw each piece at its finished size with the kerf as the gap between them, and no two pieces overlap or run off a sheet (asserted at build time). Rotation is allowed and the layout flags which pieces came out turned, so an appearance call can override one. TWO CAVEATS. There is no factory-edge trim allowance: the first piece sits in the corner, so the layout assumes two usable edges — kerf IS reserved against the far edge, which is roughly the 1/8 back. And the deck and the loft ceiling are OVER 48 in y (48 1/4 and 50), so that dimension has to run along the sheet's 8 ft length and each takes one sheet per piece.
METHOD | Cut lengths are FRAMING extents | Finished faces are their own parts. No waste allowance is added anywhere; the board counts include a 1/8 kerf per cut and nothing else.